## Sheet1
xxxx xxxx xxxxx xxPCS BOM (Sample Bill of Materials)
Item # | *Ref Des | *Qty | Manufacturer | *Mfg Part # | Description / Value | *Package | Type | Your Instructions / Notes |  |  | 10sets | 10sets | Updated comment from PCBWay
1 | [7 empty] | do not connect |  |  |  |  | DNM
2 | [7 empty] | do not connect |  |  |  |  | DNM
3 | U4 | 1 | * | NRF24L01+ SMD | Nrf24L01+ radio module SMD with PCB Antenna | SMD Module | SMD |  |  |  | 2.1 | 21 | NRF24L01+Module，pls check the attached pic
4 | U3 | 1 | Panasonic | AQH3213A | AQH3213 SSR SMT | DIP8 | SMD |  |  | you can find this on mauser.com for 1,55 € | 2.163 | 21.63 | part number is SMD，not DIP8 5-7WORK DAYS no equivalent component for it
5 | U2 | 1 | Microchip | ATMega328P-AU | ATMega328P-AU | 32TQFP | SMD |  |  |  | 1.89 | 18.9
6 | Y1 | 1 | Abracon LLC | AWSCR-8.00CV-T | Resonator 8Mhz inkl 22pf |  | SMD |  |  |  | 0.4725 | 4.725 | 5-7work days
7 | R1 | 1 |  |  | RES 220 OHM 0603 SMD | 0603 | SMD |  |  |  | 0.0315 | 0.315
8 | R16, R31 | 2 |  |  | RES 10k 0603 SMD | 0603 | SMD |  |  |  | 0.0315 | 0.63 | There are two designators
9 | [7 empty] | do not connect |  |  |  |  | DNM
10 | RV1 | 1 | Bourns | MOV-07D391KTR | Varistor 230V | 2POS | thru-hole |  |  |  | 0.42 | 4.2 | 5-7work days
11 | C1,C3,C6,C4,C2,C5 | 6 |  |  | CAP CER 100 nF 16V 10% 0603 | 0603 | SMD |  |  |  | 0.0525 | 3.15
12 | SW1 | 1 | Panasonic | EVQ-PNF05M | Light touch switch SMD | SMT 2P | SMD |  |  |  | 0.84 | 8.4 | 5-7work days
13 | J3 | 1 | Harwin | M20-8760342 | Conn Header 6Pos 2.54mm | SMD 6P | SMD |  |  |  | 0.5775 | 5.775 | 5-7work days
14 | J2 | [6 empty] | do not connect |  |  |  |  | DNM
Can You recommend a similar device from another vendor?
Click for Instructions on How to Create a BOM
|  |  |  | U4 | is correct, this can be used | [6 empty] | 88.725
I have removed the bottom Components from BOM
Please calculate only TOP side assembly and not deliver the bottom Components