## Sheet1
xxxx xxxx xxxxx xxPCS BOM (Sample Bill of Materials)
Item # | *Ref Des | *Qty | Manufacturer | *Mfg Part # | Description / Value | *Package | Type | Your Instructions / Notes | 10sets | 10sets | Comment from PCBWay
1 | [7 empty] | do not connect | 0 | 0
2 | [7 empty] | do not connect | 0 | 0
3 | U4 | 1 | * | NRF24L01+ SMD | Nrf24L01+ radio module SMD with PCB Antenna | SMD Module | SMD |  | 2.1 | 21 | NRF24L01+SMD，U4 is correct
4 | U3 | 1 | Panasonic | AQH3213A | AQH3213 SSR SMT | DIP8 | SMD |  | 2.2575 | 22.575 | we provide SMD 5-7WORK DAYS |  | you can find this on mauser.com for 1,55 €
5 | U2 | 1 | Microchip | ATMega328P-AU | ATMega328P-AU | 32TQFP | SMD |  | 1.89 | 18.9
6 | Y1 | 1 | Abracon LLC | AWSCR-8.00CV-T | Resonator 8Mhz inkl 22pf |  | SMD |  | 0.4725 | 4.725 | 5-7work days
7 | R1 | 1 |  |  | RES 220 OHM 0603 SMD | 0603 | SMD |  | 0.0315 | 0.315
8 | R16, R31 | 1 |  |  | RES 10k 0603 SMD | 0603 | SMD |  | 0.0315 | 0.315
9 | [7 empty] | do not connect | 0 | 0
10 | RV1 | 1 | Bourns | MOV-07D391KTR | Varistor 230V | 2POS | thru-hole |  | 0.42 | 4.2 | 5-7work days
11 | C1,C3,C6,C4,C2,C5 | 6 |  |  | CAP CER 100 nF 16V 10% 0603 | 0603 | SMD |  | 0.0525 | 3.15
12 | SW1 | 1 | Panasonic | EVQ-PNF05M | Light touch switch SMD | SMT 2P | SMD |  | 0.84 | 8.4 | 7-10work days
13 | J3 | 1 | Harwin | M20-8760342 | Conn Header 6Pos 2.54mm | SMD 6P | SMD |  | 0.5775 | 5.775 | 5-7work days
14 | J2 | [6 empty] | do not connect |  |  | DNM
[11 empty] | DIP8 ,AQH3213A $2.258 is our lowerest price | Can You recommend a similar device from another vendor?
Click for Instructions on How to Create a BOM
|  |  |  | U4 | is correct, this can be used |  |  |  |  | 89.355
I have removed the bottom Components from BOM
Please calculate only TOP side assembly and not deliver the bottom Components